## Part List Report
| Component list |  |  | Bill of Materials for Project [Z80 Card for Commodore C64.PrjPcb] (PCB Document : Z80 Card for Commodore C64.PcbDoc)
| Source Data From: | Z80 Card for Commodore C64.PrjPcb |  |  | Contact: |  |  |  | Generated by:
| Project: | Z80 Card for Commodore C64.PrjPcb |  |  | <Parameter ClientCompanyName not found>
| Variant: | None |  |  | <Parameter ClientContactName not found>
<Parameter ClientContactEmail not found>
| Report Date: | 16.03.2021 | 19:46 |  | <Parameter ClientWebsite not found>
| Print Date: | 2021-03-16 | 44271.8239
# | #Column Name Error:' Category | Manufacturer 1 | Manufacturer Part Number 1 | Case/Package | Description | Quantity | Supplier 1 | Supplier Part Number 1 | Supplier Order Qty 1 | Supplier Stock 1 | Supplier Unit Price 1 | Supplier Subtotal 1 | Supplier Currency 1
1 |  | Fair-Rite | 2743005112 | Axial | Ferrite Beads Axial 91Ohm 100MHz T/R | 6 | Digi-Key | 1934-1416-1-ND | 6 | 25761 | 0.16 | 0.96 | USD
2 |  | KEMET | C315C100J3G5TA |  | CAP CER 10PF 25V C0G/NP0 RADIAL | 6 | Mouser | 80-C315C100J3G5TA | 6 | 1248 | 0.39 | 2.34 | USD
3 |  | KEMET | C0603C104J3RACTU | 603 | KEMET C0603C104J3RACTU SMD Multilayer Ceramic Capacitor, 0603 [1608 Metric], 0.1 F, 25 V, 5%, X7R, C Series | 6 | Element14 | 1650833 |  | 18994
4 |  | KEMET | C0805C106K8RACTU | 805 | KEMET - C0805C106K8RACTU - CAP, 10µF, 10V, 10%, X7R, 0805 | 2 | Element14 | 2118132 |  | 27097
5 |  |  |  |  | Ceramic Disc Capacitors 100nF -20%~+80% 50V Through Hole,P=2.54mm RoHS | 1
6 |  | Sullins | PRPC006SFAN-RC |  | CONN HEADER VERT 6POS 2.54MM | 1 | Digi-Key | S1211EC-06-ND | 1 | 15122 | 0.21 | 0.21 | USD
7 |  | Exar | SPX5205M5-L-3-3/TR | SOT-23 | LDO Regulator Pos 3.3V 0.15A 5-Pin SOT-23 T/R | 1 | Farnell | 2889628 |  | 0 |  |  | EUR
8 |  | Nichicon | UMF1C470MDD1TP | Radial | Aluminum Electrolytic Capacitors - Leaded 47uF 105c | 1 | Digi-Key | 493-10223-1-ND | 1 | 1398 | 0.46 | 0.46 | USD
9 |  | Xilinx | XC95144XL-7TQ100C | LQFP | IC CPLD 144MC 7.5NS 100TQFP | 1 | Digi-Key | 122-1252-ND |  | 0 |  |  | USD
10 |  | Ixys Zilog | Z84C0008PEG | DIP | IC MPU Z80 8MHZ 40DIP | 1 | Element14 | 1081890 |  | 0
[6 empty] | 26 |  |  | 14 |  |  | 3.97
Approved |  |  |  | Notes
[6 empty] | 1 | pcs: | Total |  | 3.97 |  | USD
[8 empty] | Price for 1pcs |  | 3.97 |  | USD

## Project Information
Project Full Path | D:\Elektronik\Altium\Projects\Z80 Card for Commodore C64\Z80 Card for Commodore C64.PrjPcb
Project Filename | Z80 Card for Commodore C64.PrjPcb
Variant Name | None
Data-Source Filename | Z80 Card for Commodore C64.PrjPcb
Data-Source Full Path | D:\Elektronik\Altium\Projects\Z80 Card for Commodore C64\Z80 Card for Commodore C64.PrjPcb
Title | Bill of Materials for Project [Z80 Card for Commodore C64.PrjPcb] (PCB Document : Z80 Card for Commodore C64.PcbDoc)
Total Quantity | 26
Report Time | 19:46
Report Date | 16.03.2021
Report Date & Tine | 16.03.2021 19:46
Output Name | Bill of Materials
Output Type | BOM_PartType
Output Generator Name | BOM
Output Generator Description | Bill of Materials